## Sheet1
# | Qty | Part Reference | Part Number | MFGR | Description | Footprint | Notes
1 | 12 | C5,C8,C11,C20,C23,C12,C2,C6,C9,C16,C18,C21 | EMK105B7104KV-F | Taiyo Yuden | Multilayer Ceramic Capacitors MLCC - SMD/SMT .1uF 16Volts X7R +/-10% 0402 STD | SMD-0402 | https://www.digikey.com/product-detail/en/EMK105B7104KV-F/587-1451-1-ND/1004082/?itemSeq=287434500
2 | 8 | C1,C3,C7,C10,C15,C17,C19,C22 | JMK105BJ474KV-F | Taiyo Yuden | Multilayer Ceramic Capacitors MLCC - SMD/SMT 0.47uF 6.3V X5R +/-10% 0402 Gen Purp | SMD-0402 | https://www.digikey.com/product-detail/en/JMK105BJ474KV-F/587-1230-1-ND/931007/?itemSeq=287434591
3 | 1 | C4 | EEF-CX1D220R | Panasonic | Aluminum Organic Polymer Capacitors 22uF 20volt SP-Cap AEC-Q200 | SMD-7343-Pol | https://www.digikey.com/product-detail/en/EEF-CX1D220R/P18994CT-ND/5805644/?itemSeq=287434666
4 | 2 | C14,C13 | JMK105C6225MV-F | Taiyo Yuden | Multilayer Ceramic Capacitors MLCC - SMD/SMT 2.2uF 6.3Volts X6S +/-20% 0402 STD | SMD-0402 | https://www.digikey.com/product-detail/en/taiyo-yuden/JMK105C6225MV-F/587-3382-1-ND/4157201
5 | 87 | D1..D87 | 1N4148X-TP | MCC | Diodes - General Purpose, Power, Switching 150mA 75V | SOD-523 | https://www.digikey.com/product-detail/en/1N4148X-TP/1N4148XTPMSCT-ND/789335/?itemSeq=287434779
6 | 2 | J2,J1 | DX07B024XJ1R1300 | JAE Electronics | USB Connectors HYBRID SMT/THRU-HOLE MID MNT - USB TYPE C | USB_C_MIDMOUNT_TH_IMPCUT | https://www.digikey.com/product-detail/en/DX07B024XJ1R1300/670-2849-1-ND/5604381/?itemSeq=287434897
7 | 87 | LED1..LED87 | KAILH-PG1280-SMT-LED | Kaihua or Hanhua | RGB LED - Reverse Mount | LED_RGB_3.2x2.8_REVMOUNT | https://www.aliexpress.com/item/Wholesale-100pcs-RGB-POWER-TOP-1210-3528-SMD-SMT-PLCC-2-LED-Red-Green-Blue-New/32384196929.html?spm=2114.search0104.3.1.2d5f31e5ji9VFC&ws_ab_test=searchweb0_0,searchweb201602_1_10065_10130_10068_10890_10547_319_10546_317_10548_10545_10696_453_10084_454_10083_10618_10307_537_536_10902_10059_10884_10887_321_322_10103,searchweb201603_54,ppcSwitch_0&algo_expid=259d73d5-c126-4c02-86cf-434f6592143b-0&algo_pvid=259d73d5-c126-4c02-86cf-434f6592143b&transAbTest=ae803_3
8 | 32 | LED88..LED119 | KAILH-PG1280-SMT-LED | Kaihua or Hanhua | RGB LED - Reverse Mount | LED_RGB_3.2x2.8_REVMOUNT_BACKWARDS | https://www.aliexpress.com/item/Wholesale-100pcs-RGB-POWER-TOP-1210-3528-SMD-SMT-PLCC-2-LED-Red-Green-Blue-New/32384196929.html?spm=2114.search0104.3.1.2d5f31e5ji9VFC&ws_ab_test=searchweb0_0,searchweb201602_1_10065_10130_10068_10890_10547_319_10546_317_10548_10545_10696_453_10084_454_10083_10618_10307_537_536_10902_10059_10884_10887_321_322_10103,searchweb201603_54,ppcSwitch_0&algo_expid=259d73d5-c126-4c02-86cf-434f6592143b-0&algo_pvid=259d73d5-c126-4c02-86cf-434f6592143b&transAbTest=ae803_3
9 | 1 | LED120 | LO Q976-PS-25 | Osram | Standard LEDs - SMD Orange, 605nm 280mcd, 20mA | LED-0603 | https://www.digikey.com/product-detail/en/osram-opto-semiconductors-inc/LO-Q976-PS-25-0-20-R18/475-2486-1-ND/1802613
10 | 2 | R9,R17 | RK73B1ETTP133J | KOA Speer | Thick Film Resistors - SMD 1/16watts 13Kohms 5% | SMD-0402 | https://www.digikey.com/product-detail/en/koa-speer-electronics-inc/RK73B1ETTP133J/2019-RK73B1ETTP133JCT-ND/9846126
11 | 4 | R8,R11,R7,R10 | RK73B1ETTP512J | KOA Speer | Thick Film Resistors - SMD 1/16watt 5.1Kohms 5% | SMD-0402 | https://www.digikey.com/product-detail/en/koa-speer-electronics-inc/RK73B1ETTP512J/2019-RK73B1ETTP512JCT-ND/9846035
12 | 2 | R14,R15 | RK73B1ETTP101J | KOA Speer | Thick Film Resistors - SMD 1/16watts 100ohms 5% | SMD-0402 | https://www.digikey.com/product-detail/en/koa-speer-electronics-inc/RK73B1ETTP101J/2019-RK73B1ETTP101JCT-ND/9846008
13 | 2 | R2,R1 | RK73B1ETTP330J | KOA Speer | Thick Film Resistors - SMD 1/16watts 33ohms 5% | SMD-0402 | https://www.digikey.com/product-detail/en/RK73B1ETTP330J/2019-RK73B1ETTP330JCT-ND/9846009/?itemSeq=287435456
14 | 5 | R3,R4,R12,R13,R16 | RK73B1ETTP102J | KOA Speer | Thick Film Resistors - SMD 1/16watts 1Kohms 5% | SMD-0402 | https://www.digikey.com/product-detail/en/koa-speer-electronics-inc/RK73B1ETTP102J/2019-RK73B1ETTP102JCT-ND/9846005
15 | 2 | R5,R6 | RK73B1ETTP104J | KOA Speer | Thick Film Resistors - SMD 1/16watt 100Kohms 5% | SMD-0402 | https://www.digikey.com/product-detail/en/koa-speer-electronics-inc/RK73B1ETTP104J/2019-RK73B1ETTP104JCT-ND/9846007
16 | 87 | S1..S87 | CPG151101S11 | Kaihua | Switch Socket - SMD | SW_SOCKET_COMBINED | https://kbdfans.cn/products/mechanical-keyboard-switches-kailh-pcb-socket
17 | 1 | S88 | SKQGAKE010 | ALPS | Tactile Switches 50 mAmps at 12 Volts | TACT_5.2x5.2
18 | 1 | U1 | MK20DX256VLH7 | NXP / Freescale | ARM Microcontrollers - MCU KINETIS 256K | LQFP64 | https://www.digikey.com/products/en?keywords=MK20DX256VLH7
19 | 1 | U2 | TS3DS10224RUKR | Texas Instruments | Multiplexer Switch ICs High-Speed 2:4 Diff Mux/Demux | QFN_20_0.4 | https://www.digikey.com/product-detail/en/texas-instruments/TS3DS10224RUKR/296-29104-1-ND/2688456
20 | 1 | U3 | TS3USB30EDGSR | Texas Instruments | USB Switch ICs High-Speed USB 2.0 1:2 Mux/Demux Switch | VSSOP-10 | https://www.digikey.com/product-detail/en/texas-instruments/TS3USB30EDGSR/296-25495-1-ND/2193089
21 | 2 | U4,U5 | IS31FL3733 | ISSI | 12x16 DOTS MATRIX LED DRIVER, QFN-48 | QFN-48-1EP-6mm | https://www.digikey.com/product-detail/en/IS31FL3733-QFLS4-TR/706-1509-1-ND/6201980/?itemSeq=287435967
22 | 1 | X1 | NX3225SA-16.000M-STD-CSR-1 | NDK | CRYSTAL 16.0000MHZ 8PF SMD | DFN_3.2x2.5 | https://www.digikey.com/product-detail/en/NX3225SA-16.000M-STD-CSR-1/644-1049-1-ND/1128921/?itemSeq=287436003